## HybridChargeController
Reference | Quantity | Value | Footprint | Readable Name | Type | SMD? | Priority | available | Seite | fertig | Price 10 | Price 100
AU1 | 1 | Uno Layout | Arduinos:ARDUINO_SHIELD_bigger_holes_no_outline | 2x8, 2x6 male | Pin header | n |  | n
C1 C2 C3 C4 C6 C7 | 6 | 1µ | Capacitors_SMD:C_0603_HandSoldering | 1µ | Capacitor | y |  | b
C11 C9 | 2 | 10µ | Capacitors_ThroughHole:CP_Radial_D5.0mm_P2.00mm | 10µ | Capacitor | n |  | kiste
C10 C5 C8 | 3 | 0.1µ | Capacitors_SMD:C_0603_HandSoldering | 0.1µ | Capacitor | y |  | b
D2 | 1 | 1N4148-T | Diodes_ThroughHole:D_DO-35_SOD27_P10.16mm_Horizontal | 1N4148-T | Diode | y |  | r
D3 | 1 | VSB2045Y-M3/54 | Diodes_ThroughHole:D_P600_R-6_P12.70mm_Horizontal | VSB2045Y-M3/54 | Diode | n |  | r
F1 F2 | 2 | 15A | Fuse_Holders_and_Fuses:Fuse_SMD1206_HandSoldering | 15A | Fuse | y |  | w
P1 P3 P5 P6 | 4 | Load | VCS_library:TerminalBlock_Screw_2pol | Terminal | Screw Terminal | n |  | s
P2 | 1 | LI_balancer | Pin_Headers:Pin_Header_Straight_1x03_Pitch2.54mm | 3 pin header male | Pin header | n |  | y
P4 | 1 | Extra | Pin_Headers:Pin_Header_Straight_1x05_Pitch2.54mm | 5 pin header female | Pin header | n |  | s
P7 | 1 | FTDI | Pin_Headers:Pin_Header_Straight_1x06_Pitch2.54mm | 6 pin header female | Pin header | n |  | s
Q1 Q10 Q3 Q6 Q7 Q8 | 6 | MMBT3904 | TO_SOT_Packages_SMD:SOT-23 | MMBT3904 |  | y |  | r
Q12 Q13 | 2 | STL60P4LLF6 | bachelorSMDs:powerFLAT_5x6_5..8com | STL60P4LLF6 |  | y |  | r
Q15 Q16 | 2 | BSS138 | TO_SOT_Packages_SMD:SOT-23 | BSS138 |  | y |  | r
Q11 Q14 Q2 Q4 Q5 Q9 | 6 | IPD90P04P4L-04 | TO_SOT_Packages_SMD:TO-252-3_TabPin2 | IPD90P04P4L-04 |  | y |  | r
R15 R21 R29 R34 R43 R47 | 6 | 4.7k | Resistors_SMD:R_0603_HandSoldering | 4.7k |  | y |  | r
R16 R17 R32 R44 | 4 | R005 | Resistors_SMD:R_1206_HandSoldering | shunt |  | y |  | w
R10 R14 R18 R2 R3 R4 R5 R6 | 8 | 100 | Resistors_SMD:R_0603_HandSoldering | 100 |  | y |  | b
R19 R20 R31 R36 R45 R46 | 6 | 220k | Resistors_SMD:R_0603_HandSoldering | 220k |  | y |  | w
R1 R11 R13 R22 R23 R24 R25 R26 R27 R33 R38 R48 R49 R53 R54 R55 R56 | 17 | 10k | Resistors_SMD:R_0603_HandSoldering | 10k |  | y |  | rolle
R28 R35 R39 R41 R51 R7 R9 | 7 | 100k | Resistors_SMD:R_0603_HandSoldering | 100k |  | y |  | rolle
R12 R30 R37 R50 R52 | 5 | 47k | Resistors_SMD:R_0603_HandSoldering | 47k |  | y |  | r
R40 | 1 | 2.2k | Resistors_SMD:R_0603_HandSoldering | 2.2k |  | y |  | r
R42 R8 | 2 | 33k | Resistors_SMD:R_0603_HandSoldering | 33k |  | y |  | w
U1 U4 U5 | 3 | LM358D | SMD_Packages:SOIC-8-N | LM358D |  | y |  | b
U2 | 1 | bq76920 | SMD_Packages:SSOP-20 | bq76920 |  | y |  | r
U3 | 1 | cd4051 | SMD_Packages:SO-16-N | cd4051 |  | y |  | r